## fdr
time secon | time in seconds from the beginning of the recording | 1
temp deg C | temp in degrees celsius of the ambient air near the airplane at current altitude | 45
lon degre | longitude in degrees | –117.20
lat degre | latitude in degrees | 34
h msl ft | height above mean sea level in TRUE feet, regardless of any barometric pressure setting or other errors | 4010
radio altft | radio altimeter indication | 0
ailn ratio | aileron deflection in ratio –1.0 (left) to +1.0 (right) | 0
elev ratio | elevator deflection in ratio –1.- (nose down) to +1.0 (nose up) | 0
rudd ratio | rudder deflection in ratio –1.- (left) to +1.0 (right) | 0
ptch deg | pitch in degrees, positive indicating up | 0
roll deg | roll in degrees, positive indicating right | 0
hdng TRUE | heading in degrees TRUE | 0
speed KIAS | speed in knots | 250.1
VVI ft/mn | indicated vertical speed in feet per minute | 0.2
slip deg | indicated slip in degrees, positive indicating nose right | 0
turn deg | turn-slip indicator deflection, positive indicating right | 0.4
mach # | Indicated Mach number | 0.5
AOA deg | Indicated Angle of Attack | 1
stall warn | Stall warning on, 1 or 0 | 0
flap rqst | Flap handle position, 0.0 (retracted) to 1.0 (extended) | 0
flap actul | Flap–1 deflection ratio, 0.0 (retracted) to 1.0 (extended) | 0
slat ratio | Slat–1 deflection ratio, 0.0 (retracted) to 1.0 (extended) | 0
sbrk ratio | Speedbrake deflection ratio, 0.0 (retracted), (1.0 extended), 1.5 (ground-deployed) | 0
gear handl | Gear handle, 0 (up) to 1 (down) | 1
Ngear down | Gear #1 (nose?) deployment ratio, 0.0 (retracted) to 1.0 (down) | 1
Lgear down | Gear #2 (left?) deployment ratio, 0.0 (retracted) to 1.0 (down) | 1
Rgear down | Gear #3 (right?) deployment ratio, 0.0 (retracted) to 1.0 (down) | 1
elev trim | Elevator trim, –1.0 (nose down) to 1.0 (nose up) | 0
NAV–1 frq | Nav–1 frequency in a 5-digit integer form with no decimal | 11010
NAV–2 frq | Nav–2 frequency in a 5-digit integer form with no decimal | 10930
NAV–1 type | Nav–1 type (NONE=0, NDB=2, VOR=3, LOC=5, ILS=10) | 4
NAV–2 type | Nav–2 type (NONE=0, NDB=2, VOR=3, LOC=5, ILS=10) | 4
OBS–1 deg | OBS–1 in degrees 0 to 360 | 90
OBS–2 deg | OBS–2 in degrees 0 to 360 | 270
DME–1 nm | 0.0 means no DME found, any positive value means we are getting DME data | 0
DME–2 nm | 0.0 means no DME found, any positive value means we are getting DME data | 0
NAV–1 h-def | Horizontal (localizer) deflection, –2.5 to 2.5 dots, positive fly right | 2.5
NAV–2 h-def | Horizontal (localizer) deflection, –2.5 to 2.5 dots, positive fly right | 2.5
NAV–1 n/t/f | Nav–1 NAV/TO/FROM (nav=0, to=1, from=2) | 1
NAV–2 n/t/f | Nav–1 NAV/TO/FROM (nav=0, to=1, from=2) | 1
NAV–1 v-def | Vertical (glideslope) deflection, –2.5 to 2.5 dots, positive fly up | 2.5
NAV–2 v-def | Vertical (glideslope) deflection, –2.5 to 2.5 dots, positive fly up | 2.5
OM over | Over marker 0 or 1 | 0
MM over | Over marker 0 or 1 | 0
IM over | Over marker 0 or 1 | 0
f-dir 0/1 | Flight director on, 0 or 1 | 0
f-dir ptch | Flight director pitch in degrees, positive indicating up | 10
f-dir roll | Flight director roll in degrees, positive indicating right | 10
ktmac 0/1 | Autopilot is holding knots or mach number (knots=0, mach=1) | 0
throt mode | Auto-throttle mode (off=0, on=1) | 0
hdg mode | Autopilot heading mode (0=wing-level, 1=heading, 2=localizer or other CDI) | 0
alt mode | Autopilot altitude mode (3=pitch sync, 4=vvi, 5=airspeed, 6=airspeed with alt arm, 7=alt hold, 8=terrain-follow, 9=glideslope hold) | 0
hnav mode | Localizer CDI is ARMED for capture 0 or 1 | 0
glslp mode | Glideslope CDI is ARMED for capture 0 or 1 | 0
back mode | Back-course on 0 or 1 | 0
speed selec | Autopilot speed selection, knots or Mach number | 0
hdg selec | Autopilot heading selection, degrees magnetic | 0
vvi selec | Autopilot vertical speed selection, feet per minute | 0
alt selec | Autopilot altitude selection, feet MSL indicated | 500
baro in hg | Barometric pressure dialed into the altimeter, inches HG | 29.9
DH ft | Decision height dialed into the radio alt, feet AGL | 0
Mcaut 0/1 | Master Caution alerting 0 to 1 | 0
Mwarn 0/1 | Master Warning alerting 0 to 1 | 0
GPWS 0/1 | Ground Proximity Warning 0 to 1 | 0
Mmode 0–4 | Map mode: 0 through 4 can give different map results | 0
Mrang 0–6 | Map range: 0 through 6 will give different map ranges | 0
throt ratio | Throttle ratio 0.0 to 1.0 (emergency settings can actually exceed 1.0) | 1
prop cntrl | Propeller RPM command, per engine | 2005.4
prop rpm | Propeller RPM actual, per engine | 2005.4
prop deg | Propeller pitch in degrees, per engine | 30
N1 % | N1, per engine | 100.1
N2 % | N2, per engine | 100.1
MPR inch | Engine Manifold Pressure, per engine | 0
EPR ind | Engine Pressure Ratio, per engine | 0
torq ft*lb | Engine torque, per engine | 584.1
FF lb/hr | Fuel Flow, per engine | 400
ITT deg C | Turbine Inlet Temperature, per engine | 1000
EGT deg C | Exhaust Gas Temperature, per engine | 1000
CHT deg C | Cylinder Head Temperature, per engine | 0

## map
time |  | AtvWpt | E1 FFlow
Longitude | Longitude | Distance | E1 MAP
Latitude | Latitude | WptDst | E1 RPM
Altitude | AltMSL | AltInd | E1 %Pwr
HDG | HDG | AltMSL | E1 OilT
Pitch | Pitch | AltGPS | E1 OilP
Roll | Roll | BaroA | E1 TIT1
BaroA |  | OAT | E1 TIT2
AltMSL |  | IAS | E1 CHT1
VSpd |  | TAS | E1 CHT2
TAS |  | GndSpd | E1 CHT3
IAS |  | VSpd | E1 CHT4
GndSpd |  | VSpdG | E1 CHT5
Stall Warning |  |  | E1 CHT6
flap |  | TRK | E1 EGT1
flap |  | CRS | E1 EGT2
OAT |  | WptBrg | E1 EGT3
wind |  | WndDr | E1 EGT4
wind speed |  | WndSpd | E1 EGT5
FQtyL |  | WndDirect | E1 EGT6
FQtyR |  | WndCross | E1 Torq
volt1 |  | WptDst | E1 NG
amp1 |  | FQtyT | E1 ITT
OilP |  | FQtyL | HCDI
OilT |  | FQtyR | VCDI
Eng1 Percent Power |  | FTotalizerT | MagVar
RPM |  | HSIS | volt1
MAP |  | NAV1 | volt2
FFlow |  | NAV2 | amp1
CHT-1 |  | COM1
CHT-2 |  | COM2
CHT-3 |  | AfcsOn | LatAc
CHT-4 |  | GPSfix | NormAc
CHT-5 |  |  | E2 FFlow
CHT-6 |  |  | E2 MAP
EGT-1 |  |  | E2 RPM
EGT-2 |  |  | E2 Torq
EGT-3 |  |  | E2 NG
EGT-4 |  |  | E2 ITT
EGT-5 |  |  | RollM
EGT-6 |  |  | PitchM
RollC
PichC
HAL
VAL
HPLwas
HPLfd
VPLwas

## g1000
field | order | unit | description
AtvWpt | 1 | ident | Active Waypoint Identifier
Distance | 2 | nm | Distance from start
WptDst | 3 | nm | Distance to next waypoint
AltInd | 4 | ft | Baro-Corrected altitude
AltMSL | 5 | ft msl | GPS altitude
AltGPS | 6 | ft wgs | GPS altitude
BaroA | 7 | inch | Baro Correction
OAT | 8 | deg C | OAT
IAS | 9 | kt | Indicated airspeed
TAS | 10 | kt | True airspeed
GndSpd | 11 | kt | Ground Speed
VSpd | 12 | fpm | Vertical speed
VSpdG | 13 | fpm | GPS vertical speed
HDG | 14 | deg | Magnetic Heading
TRK | 15 | deg | Ground Track
CRS | 16 | deg | Selected course
WptBrg | 17 | deg | Bearing to next waypoint
WndDr | 18 | deg | Wind Direction
WndSpd | 19 | kt | Wind Speed
WndDirect | 20 | kt | Wind Speed
WndCross | 21 | kt | Wind Speed
WptDst | 22 | nm | Distance to next waypoint
FQtyT | 23 | gals | Fuel Qty Total
FQtyL | 24 | gals | Fuel Qty Left
FQtyR | 25 | gals | Fuel Qty Right
FTotalizerT | 26 | gals | Fuel Totalizer Total
HSIS | 27 | enum | HSI source
NAV1 | 28 | MHz | Nav1 frequency
NAV2 | 29 | MHz | Nav2 frequency
COM1 | 30 | MHz | Com1 frequency
COM2 | 31 | MHz | Com2 frequency
AfcsOn | 32 | bool | Autopilot On/Off
GPSfix | 33 | enum | GPSfix
E1 FFlow | 100 | gph | Fuel Flow
E1 MAP | 101 | Hg | E1 MAP
E1 RPM | 102 | rpm | E1 RPM
E1 %Pwr | 103 | % | E1 PctPwr
E1 OilT | 104 | deg F | Oil Temperature
E1 OilP | 105 | psi | Oil Pressure
E1 TIT1 | 106 | deg F | E1 TIT1
E1 TIT2 | 107 | deg F | E1 TIT2
E1 CHT1 | 108 | deg F | E1 CHT1
E1 CHT2 | 109 | deg F | E1 CHT2
E1 CHT3 | 110 | deg F | E1 CHT3
E1 CHT4 | 111 | deg F | E1 CHT4
E1 CHT5 | 112 | deg F | E1 CHT5
E1 CHT6 | 113 | deg F | E1 CHT6
E1 EGT1 | 114 | deg F | E1 EGT1
E1 EGT2 | 115 | deg F | E1 EGT2
E1 EGT3 | 116 | deg F | E1 EGT3
E1 EGT4 | 117 | deg F | E1 EGT4
E1 EGT5 | 118 | deg F | E1 EGT5
E1 EGT6 | 119 | deg F | E1 EGT6
E1 Torq | 120 | ft lbs | E1 Torq
E1 NG | 121 | % | E1 NG
E1 ITT | 122 | deg C | E1 ITT
HCDI | 150 | fsd | CDI deflection
VCDI | 151 | fsd | VDI/GP/GS deflection
MagVar | 152 | deg | Magnetic variation
volt1 | 153 | volts | volt1
volt2 | 154 | volts | volt2
amp1 | 155 | amps | amp1
Pitch | 156 | deg | Pitch Attitude Angle
Roll | 157 | deg | Roll Attitude Angle
LatAc | 158 | G | Lateral G Force
NormAc | 159 | G | Vertical G Force
E2 FFlow | 200 | gph | E2 FFlow
E2 MAP | 201 | Hg | E2 MAP
E2 RPM | 202 | rpm | E2 RPM
E2 Torq | 203 | ft lbs | E2 Torq
E2 NG | 204 | % | E2 NG
E2 ITT | 205 | deg C | E2 ITT
RollM | 800 | enum | RollM
PitchM | 801 | enum | PitchM
RollC | 802 | deg | RollC
PichC | 803 | deg | PichC
HAL | 804 | mt | GPS horizontal alert limit
VAL | 805 | mt | GPS vertical alert limit
HPLwas | 806 | mt | WAAS GPS horizontal protection level
HPLfd | 807 | mt | HPLfd
VPLwas | 808 | mt | WAAS GPS vertical protection level
Latitude | 900 | degrees | Latitude
Longitude | 901 | degrees | Longitude